## Flags
Index	Parameter	Value	ST16 reaction

34	IMU status	0000 0001	IMU
		0000 0010
		0000 0100	Compass
		0000 1000
		0001 0000	Sonar – If this bit goes to 0 then OBS icon is yellow (not available). If you switch on OBS the following messsage appears: OBS. Avoidance is not available.
		0010 0000	GPS – If this bit goes 0 then GPS indication goes to "Disabled" in red, no matter it it was Aquiring or Ready before.
		0100 0000
		1000 0000

35	Pressure compass status	0000 0001	Baro
		0000 0010
		0000 0100	Compass
		0000 1000
		0001 0000	GPS – no influence on GPS status
		0010 0000	RS
		0100 0000	Sonar – If this bit goes to 0 the warning pop-up message "OBS. Avoidance has failed." appears. OBS icon is red.
		1000 0000	IPS?

36	Flight mode	0 … 32	See table Flight Modes in q500log2kml manual

37	Vehicle type	1	H920
		2	Q500
		3	Blade 350QX
		4	Blade Chroma (480QX)
		5	Default (=Typhoon H, H Plus, H3 and Thunderbird)

38	Error flags	0000 0001	Aircraft Battery Voltage Low!\nAlert: Maximum Height Decreased to 60 meters / 197 feet
		0000 0010	Aircraft Battery Voltage Critically Low! Land Immediately.\nAlert: Home Mode Will Land Directly Above Current Location.
		0000 0100	Alert: Aircraft Unable to Fly At or Above 8,000 Feet MSL.
		0000 1000
		0001 0000	Alert: Aircraft Unable to Fly At or Above 8,000 Feet MSL.
		0010 0000	After 3s: Compass warning!!! - Please land in Angle Mode immediately, then do compass calibration.
		0100 0000
		1000 0000	Warning No Fly Zone, please contact CS@Yuneec.com and provide the following GPS Coordinates to dispute this location or suggest no fly zones.

39	GPS accuracy * 20	0 … 200	UINT8 Remark: 0 is too good to be real.

40	CRC8

## Data raw
	0	1	2	3	4	5	6	7	8	9	10	11	12	13	14	15	16	17	18	19	20	21	22	23	24	25	26	27	28	29	30	31	32	33	34	35	36	37	38	39	40	41	42	43	44	45
	H0	H1	H2	H3	H4	H5	H6	H7	L7	8	9	10	11	12	13	14	15	16	17	18	19	20	21	22	23	24	25	26	27	28	29	30	31	32	33	34	35	36	37	38	39	40	41	42	43	44
Message Type 0: Data for 12 Channels			Length for all bytes except Header and length itself including CRC		* for old SR24 = 0				12bit per channel																		CRC8 made for all bytes exclude Header and CRC byte itself
Byte index in array	0	1	2	3	4	5	6	7	8	9	10	11	12	13	14	15	16	17	18	19	20	21	22	23	24	25	26
Meaning	Header1	Header2	Length	MsgType	MsgCounter *	Unknown *	RSSI	PckCounter	Ch0	Ch0-Ch1	Ch1	Ch2	Ch2-Ch3	Ch3	CH4	Ch4-Ch5	Ch5	Ch6	Ch6-Ch7	Ch7	Ch8	Ch8-Ch9	Ch9	Ch10	Ch10-Ch11	Ch11	CRC8
Example	55	55	18'h = 24	0	0	0	CB	0	80	8	6	80	8	13	D5	48	0	2A	A8	1	88	82	AB	FF	FF	FF	73
	55	55	18	0	0	0	CB	0	80	8	6	80	8	13	D5	48	0	2A	A8	1	88	82	AB	FF	FF	FF	73

Data for 24 Channels	55	55	2A’h = 42	1	0	0	CB	0	80	8	6	80	8	13	D5	48	0	2A	A8	1	88	82	AB	FF	FF	FF	80	8	6	80	8	13	D5	48	0	2A	A8	1	88	82	AB	FF	FF	FF	CRC8
Message Type 3: Data for 12 Channels + RemoteGPS									12bit per channel						f_mode		RTH	Cam Tilt																												CRC8 made for all bytes exclude Header and CRC byte itself
Byte index in TpayLoad	0	1	2	3	4	5	6	7	8	9	10	11	12	13	14	15	16	17	18	19	20	21	22	23	24	25	26	27	28	29	30	31	32	33	34	35	36	37	38	39	40	41	42	43	44	45
Meaning	Header1	Header2	Length	MsgType	MsgCounter *	Unknown *	RSSI	PckCounter	Ch0	Ch0-Ch1	Ch1	Ch2	Ch2-Ch3	Ch3	CH4	Ch4-Ch5	Ch5	Ch6	Ch6-Ch7	Ch7	Ch8	Ch8-Ch9	Ch9	Ch10	Ch10-Ch11	Ch11	Lat LSB	Lat	Lat	Lat MSB	Lon LSB	Lon	Lon	Lon MSB	Alt float	Alt float	Alt float	Alt float	Accuracy LSB	Accuracy MSB	Speed LSB	Speed MSB	Angle LSB	Angle MSB	Num sats	CRC8
Example	55	55	2B'h = 43	3	0	0	CA	0	80	8	6	80	8	13	D5	48	0	2A	A8	1	88	82	AB	FF	FF	FF	E8	B9	B2	1C	9	94	4	6	0	0	FC	43	14	5	0	0	8	EE	0E	57
	55	55	2B	3	0	0	CD	0	80	8	6	80	8	13	D5	48	0	2A	A8	1	88	82	AB	FF	FF	FF	EC	B9	B2	1C	7	94	4	6	0	0	FC	43	14	5	0	0	8	EE	0E	4E
									L7	8	9	10	11	12	13	14	15	16	17	18	19	20	21	22	23	24	25	26	27	28	29	30	31	32	33	34	35	36	37	38	39	40	41	42	43

	Header1	Header2	Length	MsgType	MsgCounter	Undef	B	I	N	D	CRC8
Bind mode message	55	55	8	4	0	0	42	49	4E	44	B0

							PL1	PL2	PL3	PL4	PL5	PL6	PL7	PL8	PL9	PL10	PL11	PL12	PL13	PL14	PL15	PL16	PL17	PL18	PL19	PL20	PL21	PL22	PL23	PL24	PL25	PL26	PL27	PL28	PL29	PL30	PL31	PL32	PL33	PL34
Byte index telemetry array	0	1	2	3	4	5	6	7	8	9	10	11	12	13	14	15	16	17	18	19	20	21	22	23	24	25	26	27	28	29	30	31	32	33	34	35	36	37	38	39	40
Telemetry, MsgType=2	header1	header2	len	MsgType	MsgCounterLow	MsgCounterHigh	Lat LSB	Lat	Lat	Lat MSB	Lon LSB	Lon	Lon	Lon MSB	alt	alt	alt	alt	vx	vx	vy	vy	vz	vz	nsat	voltage	Current	pitch	pitch	roll	roll	yaw	yaw	mo_stat	imu_stat	press/comp	f_mode	v_type	err_flags	gps_acc * 20	CRC8
	55	55	38	2	0	0	B1	B5	B3	1C	4C	97	04	06	E0	2E	00	00	E8	03	00	00	00	00	8C	01	00	00	00	00	00	00	00	3F	61	55	04	05	00	00	C0
							L7	8	9	10	11	12	13	14	15	16	17	18	19	20	21	22	23	24	AND $7F	26	27	28	29	30	31	32	33	34	35	36	37	38	39	Div 20

							8	9	10	11	12	13
AddData Message 20	header1	header2	len	MsgType	Action type	PL1	CRC8
Sonar switch off	55	55	04	20	05	00	10
Sonar switch on	55	55	04	20	05	01	17
Switch GPS or any switch?	55	55	04	20	10	0B	E2
Response to GPS switch	55	55	06	20	01	00	15	00
Home altitude (Change request)	55	55	07	20	11	14	1E	71	78	FF			cm
Home altitude	55	55	07	20	11	20	1C	72	78	E7
Setup Home altitude from FC	55	55	07	20	11	20	1C	00	00	E7
LED switch: LED off	55	55	04	20	09	00	EC
LED switch: LED on	55	55	04	20	09	01	EB
REALSENSE_DEPTH (4Hz)	55	55	09	20	08	00	00	00	00	00	00
Response neutral	55	55	06	20	01	00	00	00
ONEKEY_TAKEOFF	55	55	05	20	06	01	03
Response to TakeOff	55	55	06	20	01	01	00	00
	55	55	4	20	10	0B	CRC8
Response Calibration	55	55	6	20	1	0	13	0								CRC range			2..len+1
Sonar depth? 1Hz 3x	55	55	6	20	2	0	0	0
frequently	55	55	10	20	3	FF	1	0	0	5	1	3
	55	55	10	20	3	FF	1	0	0	5	1	3
	55	55	10	20	3	FF	1	0	0	E6	0	0F

GUI messages	0	1	2	3	4	5	6	7	8	9	10	11	12	13	14	15	16	17	18	19	20	21	22	23	24	25	26	27	28	29	30	31	32	33	34	35	36	37	38	39	40	41	42	43	44	45	46	47	48	49	50	51	52	53	54	55	56	57	58	59	60	61	62	63	64	65	66	67	68	69	70	71	72	73	74	75	76	77	78	79	80	81	82	83	84	85	86	87	88	89	90
GUI commands	Magic	Magic	SysID	Len	MsgType
	FA	FA	1	5	0A	8F	1D	8C	59
					Sensor1

	FA	FA	1	5	0B	8	B1	54	58
					Sensor2

	FA	FA	1	5	0D	1A	5A	87	5C
					GPS

	FA	FA	1	5	0E	93	AF	EE	5E
					System ID

	FA	FA	1	5	1A	FF	D5	6	44
					Cali page

Commands on Cali page	FA	FA	1	5	19	76	20	6F	46
					Cam cali command

	FA	FA	1	5	18	F1	8C	B7	47
					Acc calibration

	FA	FA	1	9	1B	4D	1	0	0	EB	58	99	F9
	FA	FA	1	9	1B	C8	0	0	0	3A	A2	BF	B5
					Geofence 200m

	FA	FA	1	9	1C	EA	0	0	0	4F	4C	E9	B5
	FA	FA	1	9	1C	7D	0	0	0	76	B5	95	E7			Unknown Checksum
					Height limit 125

												FA
	FA	FA	01	06	15	00	81	A9	23	3D
					Motor test Motor 1
	FA	FA	01	06	15	03	EF	1B	54	5D
					Motor test Motor 2
	FA	FA	01	06	15	02	58	81	39	81
					Motor test Motor 3
	FA	FA	01	06	15	01	36	33	4E	E1
					Motor test Motor 4

	FA	FA	01	05	16	DB	03	A1	4D
					ESC assignement

GUI response
	FA	FA	01	0E	0A	00	00	00	00	00	01	01	01	01	6D	FB	EB	CD
	FA	FA	01	0E	0A	00	00	00	00	00	01	01	01	01	6D	FB	EB	CD
					10

	FA	FA	01	56	0B	5B	67	31	41	00	00	00	00	9F	46	31	3B	39	C4	3A	BC	86	08	80	3F	00	00	00	00	B4	F9	8B	38	85	4F	03	36	29	B6	BF	38	41	1A	C9	BB	FF	38	21	BC	64	02	A6	3F	00	00	E4	C2	00	00	13	C4	00	00	9E	C2	64	02	A6	3F	2F	FB	BB	47	00	F8	10	3F	47	40	B6	41	5F	2B	AB	41	C8	6E	22	70	ED
	FA	FA	01	56	0B	91	69	31	41	00	00	00	00	9F	7E	31	3B	3B	6C	3A	BC	EE	08	80	3F	00	00	00	00	2F	86	28	B9	D3	01	B9	37	B6	4B	97	B9	69	99	C9	BB	84	5D	21	BC	A7	03	A6	3F	00	00	E2	C2	00	C0	12	C4	00	00	9E	C2	A7	03	A6	3F	B3	FA	BB	47	00	DC	10	3F	63	43	B6	41	C3	2B	AB	41	C8	87	2C	12	CC
					11

	FA	FA	01	56	0D	0D	0F	11	13	16	17	43	44	4F	FF	00	00	00	00	00	00	00	00	00	00	00	00	00	00	1B	22	18	18	1D	22	1C	1A	1C	19	00	00	00	00	00	00	00	00	00	00	00	00	00	00	06	00	F7	B8	BE	1C	CC	92	04	06	0C	CA	08	44	58	39	64	40	0A	D7	23	BC	8F	C2	F5	3C	0A	D7	23	3D	3B	01	00	53	EC	21	15
	FA	FA	01	56	0D	0D	0F	11	13	16	17	43	44	4F	FF	00	00	00	00	00	00	00	00	00	00	00	00	00	00	1B	22	18	18	1D	21	1C	1A	1C	19	00	00	00	00	00	00	00	00	00	00	00	00	00	00	06	00	F5	B8	BE	1C	C8	92	04	06	73	C8	08	44	31	08	64	40	AE	47	E1	BD	0A	D7	A3	3C	0A	D7	A3	3C	3B	01	00	46	B2	04	0D
	FA	FA	01	56	0D	0D	0F	11	13	16	17	43	44	4F	FF	00	00	00	00	00	00	00	00	00	00	00	00	00	00	1B	22	18	18	1D	21	1C	1A	1C	19	00	00	00	00	00	00	00	00	00	00	00	00	00	00	06	00	F2	B8	BE	1C	C4	92	04	06	F8	CB	08	44	6D	E7	63	40	00	00	00	00	0A	D7	A3	BC	7B	14	2E	3E	3B	01	00	B6	AE	10	93
					13

System / Firmware	FA	FA	01	39	0E	31	2E	30	37	00	00	00	00	00	00	00	00	53	65	70	20	32	38	20	32	30	31	35	00	00	00	00	00	51	35	30	30	00	00	00	00	00	00	00	00	47	35	10	D0	82	34	92	3A
					14	1	.	0	7													S	e	p		2	8		2	0	1	5						Q	5	0	0										Vehicle ID
						FW Vers.																FW date																Type

	FA	FA	01	11	1A	01	00	00	00	C8	00	00	00	7D	00	00	00	65	C8	7A	8D

	FA	FA	01	FA	FA (0x0B ?)	01	11	1A	01	00	00	00	C8	00	00	00	7D	00	00	00	65	C8	7A	8D	3F	00	00	00	00	F4	E9	ED	B8	6A	FD	16	39	B9	19	07	B8	6E	42	CD	BB	51	CE	21	BC	65	FE	A5	3F	00	00	E4	C2	00	C0	12	C4	00	00	A0	C2	65	FE	A5	3F	AB	F7	BB	47	00	CA	22	3F	07	7D	B6	41	F2	4F	AB	41	C8	28	70	F3	82
	FA	FA	01	FA	FA	01	11	1A	01	00	00	00	C8	00	00	00	7D	00	00	00	65	C8	7A	8D	3F	00	00	00	00	45	EE	79	B8	68	86	A1	B9	02	94	76	39	5A	0B	CD	BB	9C	8D	21	BC	C9	F8	A5	3F	00	00	E2	C2	00	00	13	C4	00	00	A0	C2	C9	F8	A5	3F	A8	F8	BB	47	00	1C	0D	3F	E2	8E	B6	41	4E	61	AB	41	C8	03	2A	3F	89
Part overwritten with MsgID 26 ($1A)	FA	FA	01	FA	FA	01	11	1A	01	00	00	00	C8	00	00	00	7D	00	00	00	65	C8	7A	8D	3F	00	00	00	00	66	E0	AC	B8	1F	1B	06	B8	6B	0C	0B	39	42	C6	CD	BB	CF	03	21	BC	3C	FC	A5	3F	00	00	E4	C2	00	00	13	C4	00	00	A0	C2	3C	FC	A5	3F	A4	FB	BB	47	00	FA	02	3F	F9	A6	B6	41	9A	72	AB	41	C8	6E	EB	B8	B6
				??	??	??

What’s that?	FA	FA	3A

## Channel data
12bit per channel					f_mode		RTH	Cam Tilt
Byte	8	9	10	11	12	13	14	15	16	17	18	19	20	21	22	23	24	25
	Ch0	Ch0-Ch1	Ch1	Ch2	Ch2-Ch3	Ch3	CH4	Ch4-Ch5	Ch5	Ch6	Ch6-Ch7	Ch7	Ch8	Ch8-Ch9	Ch9	Ch10	Ch10-Ch11	Ch11
	80	08	00	80	07	FA	80	08	00	D4	28	00	88	82	AB	FF	FF	FF

nibble
	Ch0	Ch0	Ch0	Ch1	Ch1	Ch1	Ch2	Ch2	Ch2	Ch3	Ch3	Ch3	Ch4	Ch4	Ch4	Ch5	Ch5	Ch5	Ch6	Ch6	Ch6	Ch7	Ch7	Ch7	Ch8	Ch8	Ch8	Ch9	Ch9	Ch9	Ch10	Ch10	Ch10	Ch11	Ch11	Ch11
	8	0	0	8	0	0	8	0	0	7	F	A	8	0	0	8	0	0	D	4	2	8	0	0	8	8	8	2	A	B	F	F	F	F	F	F
decimal	Thr	2048	neutral	Roll	2048	neutral	Pitch	2048	neutral	Yaw	2042		Flight mode	2048	Angle	RTH	2048	neutral	Cam tilt	3394	down	Cam pan	2048	neutral	Tilt mode	2184	Angle	Pan mode	683	Follow	Landing gear	4095	down	Aux	4095	off
				3412	Smart		3412	RTH Q500		683	0°					3412	Velocity		1433	Team		0	up		0	on
				683	RTH		4095	RTH H480		3412	-90°					1502	Controllable
				3412	Global
	Stk [%] =	(x / 4095 *300) – 150					A [°] =	- (x – 683) * 90 / 2729

				Value	hex	%
				0	00 00	-150,00 %
				683	02 AB	-100,00 %
				1433	05 99	-45,00 %
				1502	05 DE	-40,00 %
				2048	08 00	0,00 %
				2184	08 88	10,00 %
				3412	0D 54	100,00 %
				4095	0F FF	150,00 %

Idx msb byte	8	9	10	11	12	13	14	15	16	17	18	19	20	21	22	23	24	25	26	27	28	29	30	31	32	33	34	35	36	37	38	39	40	41	42	43	44
	Ch0	Ch0-Ch1	Ch1	Ch2	Ch2-Ch3	Ch3	CH4	Ch4-Ch5	Ch5	Ch6	Ch6-Ch7	Ch7	Ch8	Ch8-Ch9	Ch9	Ch10	Ch10-Ch11	Ch11	Lat LSB	Lat	Lat	Lat MSB	Lon LSB	Lon	Lon	Lon MSB	Alt float	Alt float	Alt float	Alt float	Accuracy LSB	Accuracy MSB	Speed LSB	Speed MSB	Angle LSB	Angle MSB	Num sats
	80	8	6	80	8	13	D5	48	0	2A	A8	1	88	82	AB	FF	FF	FF	E8	B9	B1	1C	9	94	4	6	0	0	FC	43	14	5	0	0	8	EE	0E
	80	8	6	80	8	13	D5	48	0	2A	A8	1	88	82	AB	FF	FF	FF	EC	B9	B1	1C	7	94	4	6	0	0	FC	43	14	5	0	0	8	EE	0E
idx list	7	8	9	10	11	12	13	14	15	16	17	18	19	20	21	22	23	24	25	26	27	28	29	30	31	32	33	34	35	36	37	38	39	40	41	42	43