## Flags
Index	Parameter	Value	ST16 reaction

34	IMU status	0000 0001	IMU
		0000 0010
		0000 0100	Compass
		0000 1000
		0001 0000	Sonar – If this bit goes to 0 then OBS icon is yellow (not available). If you switch on OBS the following messsage appears: OBS. Avoidance is not available.
		0010 0000	GPS – If this bit goes 0 then GPS indication goes to "Disabled" in red, no matter it it was Aquiring or Ready before.
		0100 0000
		1000 0000

35	Pressure compass status	0000 0001	Baro
		0000 0010
		0000 0100	Compass
		0000 1000
		0001 0000	GPS – no influence on GPS status
		0010 0000	RS
		0100 0000	Sonar – If this bit goes to 0 the warning pop-up message "OBS. Avoidance has failed." appears. OBS icon is red.
		1000 0000	IPS?

36	Flight mode	0 … 32	See table Flight Modes in q500log2kml manual

37	Vehicle type	1	H920
		2	Q500
		3	Blade 350QX
		4	Blade Chroma (480QX)
		5	Default (=Typhoon H, H Plus, H3 and Thunderbird)

38	Error flags	0000 0001	Aircraft Battery Voltage Low!\nAlert: Maximum Height Decreased to 60 meters / 197 feet
		0000 0010	Aircraft Battery Voltage Critically Low! Land Immediately.\nAlert: Home Mode Will Land Directly Above Current Location.
		0000 0100	Alert: Aircraft Unable to Fly At or Above 8,000 Feet MSL.
		0000 1000
		0001 0000	Alert: Aircraft Unable to Fly At or Above 8,000 Feet MSL.
		0010 0000	After 3s: Compass warning!!! - Please land in Angle Mode immediately, then do compass calibration.
		0100 0000
		1000 0000	Warning No Fly Zone, please contact CS@Yuneec.com and provide the following GPS Coordinates to dispute this location or suggest no fly zones.

39	GPS accuracy * 20	0 … 200	UINT8 Remark: 0 is too good to be real.

40	CRC8

## Data raw
	0	1	2	3	4	5	6	7	8	9	10	11	12	13	14	15	16	17	18	19	20	21	22	23	24	25	26	27	28	29	30	31	32	33	34	35	36	37	38	39	40	41	42	43	44	45
	H0	H1	H2	H3	H4	H5	H6	H7	L7	8	9	10	11	12	13	14	15	16	17	18	19	20	21	22	23	24	25	26	27	28	29	30	31	32	33	34	35	36	37	38	39	40	41	42	43	44
Message Type 0: Data for 12 Channels			Length for all bytes except Header and length itself including CRC		* for old SR24 = 0				12bit per channel																		CRC8 made for all bytes exclude Header and CRC byte itself
Byte index in array	0	1	2	3	4	5	6	7	8	9	10	11	12	13	14	15	16	17	18	19	20	21	22	23	24	25	26
Meaning	Header1	Header2	Length	MsgType	MsgCounter *	Unknown *	RSSI	PckCounter	Ch0	Ch0-Ch1	Ch1	Ch2	Ch2-Ch3	Ch3	CH4	Ch4-Ch5	Ch5	Ch6	Ch6-Ch7	Ch7	Ch8	Ch8-Ch9	Ch9	Ch10	Ch10-Ch11	Ch11	CRC8
Example	55	55	18'h = 24	0	0	0	CB	0	80	8	6	80	8	13	D5	48	0	2A	A8	1	88	82	AB	FF	FF	FF	73
	55	55	18	0	0	0	CB	0	80	8	6	80	8	13	D5	48	0	2A	A8	1	88	82	AB	FF	FF	FF	73

Data for 24 Channels	55	55	2A’h = 42	1	0	0	CB	0	80	8	6	80	8	13	D5	48	0	2A	A8	1	88	82	AB	FF	FF	FF	80	8	6	80	8	13	D5	48	0	2A	A8	1	88	82	AB	FF	FF	FF	CRC8
Message Type 3: Data for 12 Channels + RemoteGPS									12bit per channel						f_mode		RTH	Cam Tilt																												CRC8 made for all bytes exclude Header and CRC byte itself
Byte index in TpayLoad	0	1	2	3	4	5	6	7	8	9	10	11	12	13	14	15	16	17	18	19	20	21	22	23	24	25	26	27	28	29	30	31	32	33	34	35	36	37	38	39	40	41	42	43	44	45
Meaning	Header1	Header2	Length	MsgType	MsgCounter *	Unknown *	RSSI	PckCounter	Ch0	Ch0-Ch1	Ch1	Ch2	Ch2-Ch3	Ch3	CH4	Ch4-Ch5	Ch5	Ch6	Ch6-Ch7	Ch7	Ch8	Ch8-Ch9	Ch9	Ch10	Ch10-Ch11	Ch11	Lat LSB	Lat	Lat	Lat MSB	Lon LSB	Lon	Lon	Lon MSB	Alt float	Alt float	Alt float	Alt float	Accuracy LSB	Accuracy MSB	Speed LSB	Speed MSB	Angle LSB	Angle MSB	Num sats	CRC8
Example	55	55	2B'h = 43	3	0	0	CA	0	80	8	6	80	8	13	D5	48	0	2A	A8	1	88	82	AB	FF	FF	FF	E8	B9	B2	1C	9	94	4	6	0	0	FC	43	14	5	0	0	8	EE	0E	57
	55	55	2B	3	0	0	CD	0	80	8	6	80	8	13	D5	48	0	2A	A8	1	88	82	AB	FF	FF	FF	EC	B9	B2	1C	7	94	4	6	0	0	FC	43	14	5	0	0	8	EE	0E	4E
									L7	8	9	10	11	12	13	14	15	16	17	18	19	20	21	22	23	24	25	26	27	28	29	30	31	32	33	34	35	36	37	38	39	40	41	42	43

	Header1	Header2	Length	MsgType	MsgCounter	Undef	B	I	N	D	CRC8
Bind mode message	55	55	8	4	0	0	42	49	4E	44	B0

							PL1	PL2	PL3	PL4	PL5	PL6	PL7	PL8	PL9	PL10	PL11	PL12	PL13	PL14	PL15	PL16	PL17	PL18	PL19	PL20	PL21	PL22	PL23	PL24	PL25	PL26	PL27	PL28	PL29	PL30	PL31	PL32	PL33	PL34
Byte index telemetry array	0	1	2	3	4	5	6	7	8	9	10	11	12	13	14	15	16	17	18	19	20	21	22	23	24	25	26	27	28	29	30	31	32	33	34	35	36	37	38	39	40
Telemetry, MsgType=2	header1	header2	len	MsgType	MsgCounterLow	MsgCounterHigh	Lat LSB	Lat	Lat	Lat MSB	Lon LSB	Lon	Lon	Lon MSB	alt	alt	alt	alt	vx	vx	vy	vy	vz	vz	nsat	voltage	Current	pitch	pitch	roll	roll	yaw	yaw	mo_stat	imu_stat	press/comp	f_mode	v_type	err_flags	gps_acc * 20	CRC8
	55	55	38	2	0	0	B1	B5	B3	1C	4C	97	04	06	E0	2E	00	00	E8	03	00	00	00	00	8C	01	00	00	00	00	00	00	00	3F	61	55	04	05	00	00	C0
							L7	8	9	10	11	12	13	14	15	16	17	18	19	20	21	22	23	24	AND $7F	26	27	28	29	30	31	32	33	34	35	36	37	38	39	Div 20

						7	8	9	10	11	12	13
AddData Message 20	header1	header2	len	MsgType	Action type	PL1	CRC8
Sonar switch off	55	55	04	20	05	00	10
Sonar switch on	55	55	04	20	05	01	17
Switch GPS or any switch?	55	55	04	20	10	0B	E2
Response to GPS switch	55	55	06	20	01	00	15	00
Home altitude (Change request)	55	55	07	20	11	14	1E	71	78	FF			cm
Home altitude	55	55	07	20	11	20	1C	72	78	E7
Setup Home altitude from FC	55	55	07	20	11	20	1C	00	00	E7
LED switch: LED off	55	55	04	20	09	00	EC
LED switch: LED on	55	55	04	20	09	01	EB
REALSENSE_DEPTH (4Hz)	55	55	09	20	08	00	00	00	00	00	00
Response neutral	55	55	06	20	01	00	00	00
ONEKEY_TAKEOFF	55	55	05	20	06	01	03
Response to TakeOff	55	55	06	20	01	01	00	00
	55	55	4	20	10	0B	CRC8
Response Calibration	55	55	6	20	1	0	13	0
Sonar depth? 1Hz 3x	55	55	6	20	2	0	0	0
frequently	55	55	10	20	3	FF	1	0	0	5	1	3
	55	55	10	20	3	FF	1	0	0	5	1	3
	55	55	10	20	3	FF	1	0	0	E6	0	0F

## Channel data
12bit per channel					f_mode		RTH	Cam Tilt
Byte	8	9	10	11	12	13	14	15	16	17	18	19	20	21	22	23	24	25
	Ch0	Ch0-Ch1	Ch1	Ch2	Ch2-Ch3	Ch3	CH4	Ch4-Ch5	Ch5	Ch6	Ch6-Ch7	Ch7	Ch8	Ch8-Ch9	Ch9	Ch10	Ch10-Ch11	Ch11
	80	08	00	80	07	FA	80	08	00	D4	28	00	88	82	AB	FF	FF	FF

nibble
	Ch0	Ch0	Ch0	Ch1	Ch1	Ch1	Ch2	Ch2	Ch2	Ch3	Ch3	Ch3	Ch4	Ch4	Ch4	Ch5	Ch5	Ch5	Ch6	Ch6	Ch6	Ch7	Ch7	Ch7	Ch8	Ch8	Ch8	Ch9	Ch9	Ch9	Ch10	Ch10	Ch10	Ch11	Ch11	Ch11
	8	0	0	8	0	0	8	0	0	7	F	A	8	0	0	8	0	0	D	4	2	8	0	0	8	8	8	2	A	B	F	F	F	F	F	F
decimal	Thr	2048	neutral	Roll	2048	neutral	Pitch	2048	neutral	Yaw	2042		Flight mode	2048	Angle	RTH	2048	neutral	Cam tilt	3394	down	Cam pan	2048	neutral	Tilt mode	2184	Angle	Pan mode	683	Follow	Landing gear	4095	down	Aux	4095	off
				3412	Smart		3412	RTH Q500		683	0°					3412	Velocity		1433	Team		0	up		0	on
				683	RTH		4095	RTH H480		3412	-90°					1502	Controllable
				3412	Global
	Stk [%] =	(x / 4095 *300) – 150					A [°] =	- (x – 683) * 90 / 2729

				Value	hex	%
				0	00 00	-150,00 %
				683	02 AB	-100,00 %
				1433	05 99	-45,00 %
				1502	05 DE	-40,00 %
				2048	08 00	0,00 %
				2184	08 88	10,00 %
				3412	0D 54	100,00 %
				4095	0F FF	150,00 %

Idx msb byte	8	9	10	11	12	13	14	15	16	17	18	19	20	21	22	23	24	25	26	27	28	29	30	31	32	33	34	35	36	37	38	39	40	41	42	43	44
	Ch0	Ch0-Ch1	Ch1	Ch2	Ch2-Ch3	Ch3	CH4	Ch4-Ch5	Ch5	Ch6	Ch6-Ch7	Ch7	Ch8	Ch8-Ch9	Ch9	Ch10	Ch10-Ch11	Ch11	Lat LSB	Lat	Lat	Lat MSB	Lon LSB	Lon	Lon	Lon MSB	Alt float	Alt float	Alt float	Alt float	Accuracy LSB	Accuracy MSB	Speed LSB	Speed MSB	Angle LSB	Angle MSB	Num sats
	80	8	6	80	8	13	D5	48	0	2A	A8	1	88	82	AB	FF	FF	FF	E8	B9	B1	1C	9	94	4	6	0	0	FC	43	14	5	0	0	8	EE	0E
	80	8	6	80	8	13	D5	48	0	2A	A8	1	88	82	AB	FF	FF	FF	EC	B9	B1	1C	7	94	4	6	0	0	FC	43	14	5	0	0	8	EE	0E
idx list	7	8	9	10	11	12	13	14	15	16	17	18	19	20	21	22	23	24	25	26	27	28	29	30	31	32	33	34	35	36	37	38	39	40	41	42	43