## Cummunication
MsgID	Name	SysID	TargetID	Len	Info
0	Heartbeat	1	0	5	PL10=0
0	Heartbeat	2	0	5	PL10=7D (125)
1		1	2	26
1		3	0	3	1,0,1 and 6,0,1 alternate
2		1	0	25	always the same: TyphoonH
2		1	3	34
2		6	0	25	all zero
3		2	1	6
8		4	1	38
20	PARAM_REQUEST_READ	3	5	20	always Q2SYS_SW_VER
76		3	1	31	always the same
255		1	3	variable	also text like „Diagnosis: GPS Not 3D Fix“	Contains messages in Sensor File (BC’h)
255		3	1	11/17

FC	Tx is Ch0	1, 6	0, 2, 3
FC	Rx is Ch1	2, 3, 4	0, 1, 5

255	Sensor Daten				no Pitch/Roll/Yaw visible

## Examples
Magic	Len [dec]	Seq_No	Sys_ID	Comp_ID	Target_ID	SubTarget_ID	Msg_ID [dec]	PL1	PL2	PL3	PL4	PL5	PL6	PL7	PL8	PL9	PL10	PL11	PL12	PL13	PL14	PL15	PL16	PL17	PL18	PL19	PL20	PL21	PL22	PL23	PL24	PL25	PL26	PL27	PL28	PL29	PL30	PL31	PL32	PL33	PL34	PL35	PL36	PL37	PL38	PL39	PL40	PL41	PL42	PL43	PL44	PL45	PL46	PL47	PL48	PL49	PL50	PL51	PL52	PL53	PL54	PL55	PL56	PL57	PL58	PL59	PL60	PL61	PL62	PL63	PL64	PL65	PL66	PL67	PL68	PL69	PL70	PL71	PL72	PL73	PL74	PL75	PL76	PL77	PL78	PL79	PL80	PL81	PL82	PL83	PL84	PL85	PL86	PL87	PL88	PL89	PL90	PL91	PL92	PL93	PL94	PL95	PL96	PL97	PL98	PL99	PL100	PL101	PL102	PL103	PL104	PL105	PL106
0	1	2	3	4	5	6	7	8	9	10	11	12	13	14	15	16	17	18	19	20	21	22	23	24	25	26	27	28	29	30	31	32	33	34	35	36	37	38	39	40	41	42	43	44	45	46	47	48	49	50	51	52	53	54	55	56	57	58	59	60	61	62	63	64	65	66	67	68	69	70	71	72	73	74	75	76	77	78	79	80	81	82	83	84	85	86	87	88	89	90	91	92	93	94	95	96	97	98	99	100	101	102	103	104	105	106	107	108	109	110	111	112	113

							HEARTBEAT (1Hz)
FE	5	83	1	0	0	0	0	0	0	0	0	1
FE	5	FA	2	0	0	0	0	0	0	7D	0	1

							Attitude? (frequently)	7	8	9	10	11	12	13	14	15	16	17	18	19	20	21	22	23	24	25	26	27	28	29	30	31	32
FE	26	4	1	0	2	0	1	0	0	0	0	0	0	0	0	0	0	37	0	8	0	1	8	AC	2	0	8	54	0D	88	8	F4	1
FE	26	73	1	0	2	0	1	27	1E	37	FF	4D	0	2F	E7	9	0	1	0	0	0	0	8	A2	2	0	8	AB	2	88	8	F4	1
								drone	yaw	drone	pitch	drone	roll	Tbd_14		drone	Vz	drone	Vy	drone	Vx	Pan knob		cam	tilt	default	2048	cam	pan mode	cam	tilt mode	default	500
														1585-1624	neutral							neutral	00 08	AB 02	0°			AB 02	Follow	08 88	Angle
																						CCW	54 0D	54 0D	-90°			99 05	Team	54 0D	Velocity
FE	3	62	3	0	0	0	1 (1Hz)	1	0	1																		DE 05	Controllable
FE	3	63	3	0	0	0	1	6	0	1																		54 0D	Global
FE	3	0	1	0	0	0	1	2	0	1

							Info?
FE	25	63	1	0	0	0	2	87	0	64	0	E1	7	54	79	70	68	6F	6F	6E	48	0	0	0	0	0	0	0	0	1	3	3
								135	0	d	0	225	7	T	y	p	h	o	o	n	H	0	0	0	0	0	0	0	0	1	3	3
							Telemetry 5GHz (1Hz)
FE	34	8A	1	0	3	0	2	97	BA	BE	1C	2E	92	4	6	A2	0	0	0	FA	FF	9	0	1	0	CF	FE	EA	FE	F9	41	9	64	0	FF	61	55	10	5	0	56
									Drone	lat			Drone	lon			Drone	alt		vx	vx	vy	vy	vz	vz	pitch	pitch	roll	roll	yaw	yaw	nsat	voltage	Current	mo_stat	imu_stat	press/comp	f_mode	v_type	Err Flags	gps_accH
							??
FE	25	64	6	0	0	0	2	0	0	0	0	0	0	0	0

							Gimbal Pos (1Hz)	Roll	Roll	Tilt	Tilt	Yaw	Yaw
FE	6	15	2	0	1	0	3	8	8	DD	37	0	38

							ChannelData_5GHz (6Hz)	8	9	10	11	12	13	14	15	16	17	18	19	20	21	22	23	24	25	26	27	28	29	30	31	32	33	34	35	36	37	38	39	40	41	42	43	44	45
FE	38	75	4	0	1	0	8	52	B7	BE	1C	87	97	4	6	0	80	2	44	78	5	C8	0	D8	27	92	80	7	EA	80	8	0	80	8	0	2A	27	FE	88	82	AB	FF	FF	FF	0B
									RC	lat			RC	lon		RC	alt	(float)		Accuracy		Speed		Angle		Seq No	Ch0	Ch0-Ch1	Ch1	Ch2	Ch2-Ch3	Ch3	CH4	Ch4-Ch5	Ch5	Ch6	Ch6-Ch7	Ch7	Ch8	Ch8-Ch9	Ch9	Ch10	Ch10-Ch11	Ch11	GPSaccV?
																											0	1	2	3	4	5	6	7	8	9	10	11	12	13	14	15	16	17
							PARAM_REQUEST_READ
FE	20	A5	3	0	5	0	20	5	0	51	32	53	59	53	5F	53	57	5F	56	45	52	0	0	0	0	0	0
								5	0	Q	2	S	Y	S	_	S	W	_	V	E	R	0	0	0	0	0	0
							Answer to Param_Request
FE	31	8C	3	0	1	0	76	0	0	0	41	0	0	0	0	0	0	0	0	4	1	0
											A

							Sensor data	Magic	len	Seq_No	Sys_ID	Target?	MsgType	PL1	PL2	CRC	for BC	PL5	PL6	PL7	PL8	PL9	PL10	PL11	PL12	PL13	PL14	PL15	PL16	PL17	PL18	PL19	PL20	PL21	PL22	PL23	PL24	PL25	PL26	PL27	PL28	PL29	PL30	PL31	PL32	PL33	PL34	PL35	PL36	PL37	PL38	PL39	PL40	PL41	PL42	PL43	PL44	PL45	PL46	PL47	PL48	PL49	PL50	PL51	PL52	PL53	PL54	PL55	PL56	PL57	PL58	PL59	PL60	PL61	PL62	PL63	PL64	PL65	PL66	PL67	PL68	PL69	PL70	PL71	PL72	PL73	PL74	PL75	PL76	PL77	PL78	PL79	PL80	PL81	PL82	PL83	PL84	PL85	PL86	PL87	PL88	PL89	PL90	PL91	PL92	PL93	PL94	PL95	PL96	PL97	PL98	CRC	for BC
FE	10	C7	1	0	3	0	255	BC	2	C7	1	1	2A	0	0	28	38
FE	11	47	1	0	3	0	255	BC	3	47	1	1	A5	E4	0C	1	AE	E7
FE	11	B2	3	0	1	0	255	BC	3	1	C8	1	33	1	0	1	8C	66
FE	16	FD	1	0	3	0	255	BC	8	FD	1	1	AD	0	0	0	0	0	0	0	0	F1	17								abs Altitude (Int32)
FE	17	B6	1	0	3	0	255	BC	9	B6	1	1	0	1E	0	0	0	0D	3	51	3	3	D0	9F
FE	17	93	3	0	1	0	255	BC	9	1	C8	1	0	0	0	0	0	2	3	4	4	3	B3	61
FE	20	EC	1	0	3	0	255	BC	0C	EC	1	1	2	90	D4	6A	DE	70	1C	6	0	5A	FD	5	0	5C	DA
FE	22	F3	1	0	3	0	255	BC	0E	F3	1	1	1D	42	E8	5	0	0E	F8	6E	44	7B	14	1E	BE	5C	0D	6D	A5
FE	28	F8	1	0	3	0	255	BC	14	F8	1	1	4A	5C	8F	42	3E	5C	8F	42	3E	EC	51	D8	3F	0A	D7	23	3C	19	1	0	0	DD	64
FE	29	2B	1	0	3	0	255	BC	15	2B	1	1	24	D9	2F	7B	17	C0	3	C0	3	C0	3	C0	3	C0	3	C0	3	0	0	0	0	0	81	E3
FE	30	B2	1	0	3	0	255	BC	16	B2	1	1	C1	3A	2C	C0	3B	37	73	E9	34	23	4F	2	3B	5B	4E	E7	3C	0	0	0	0	A5	0	75	5A
FE	32	FC	1	0	3	0	255	BC	18	FC	1	1	B2	43	15	57	BD	B4	64	47	BD	D8	1F	AE	BF	AE	47	C1	3F	9A	BA	BE	1C	27	92	4	6	EF	3A
FE	33	4A	1	0	3	0	255	BC	19	4A	1	1	34	7D	0	0	0	0	0	43	47	4F	33	5F	50	6C	75	73	0	0	0	0	0	0	0	0	2B	D6
FE	34	14	1	0	3	0	255	BC	1A	14	1	1	3E	0	0	0	0	0	0	0	0	19	1	44	0	0	0	A1	6D
FE	36	F5	1	0	3	0	255	BC	1C	F5	1	1	1E	42	E8	5	0	96	CE	59	BD	80	0E	47	BD	E6	40	B0	BF	AB	D3	A8	40	DC	60	2	C2	E5	97	8B	41	F5	40
FE	38	50	1	0	3	0	255	BC	1E	50	1	1	18	0	86	30	17	0	0	0	0	A2	BA	BE	1C	38	92	4	6	58	9B	7	0	9C	0	97	0	9	0	DA	1E	3	9	77	9
FE	39	BF	1	0	3	0	255	BC	1F	BF	1	1	1	2F	FC	A1	0	2F	FC	A1	0	2F	FC	A1	0	98	0	BD	3A	FF	FF	0	0	0	0	0	0	0	0	FF	A0	4E
FE	50	6D	1	0	3	0	255	BC	2A	6D	1	1	96	0	0	0	0	5E	75	1	0	5E	0D	0	0	80	A1	6A	BB	6A	0F	24	3D	2F	55	7D	BC	31	C9	20	BE	69	20	E9	BE	A7	D1	30	BF	EA	FF	82	FF	50	FF	AC	C8
FE	59	F0	1	0	3	0	255	BC	33	F0	1	1	FD	4	44	69	61	67	6E	6F	73	69	73	3A	20	47	50	53	20	4E	6F	74	20	33	44	20	46	69	78	0	0	0	0	0	0	0	0	9A	22
FE	106	5B	1	0	3	0	255	BC	62	5B	1	1	AC	9	60	53	74	8	42	10	9E	26	42	6B	61	7B	40	81	EC	94	39	6F	EE	43	3F	67	0A	6	3F	55	26	70	41	7A	B4	BF	41	67	99	CC	40	C7	44	3	C2	82	B8	82	41	87	F8	BD	43	0	0	0	0	0	0	0	0	66	A9	85	43	0	0	0	0	F4	BC	DC	43	0	0	0	0	5B	E3	35	42	0	0	0	0	56	2D	7E	43	0	0	0	0	0	0	80	3F	13	96

Got from	ChannelDataForward.java		ST10+ FW				YMAVlink Channel data	index=0	1	1	2	3	3	4	5	5	6	7	7	8	9	9	10	11	11	12	13	13	14	15	15	16	17	17	18 channels possible, 12 used			12 channels used
FE	27	nn	4	0	2	0	6	80	8	0	80	8	0	80	8	0	2A	C8	0	88	8D	54	FF	FF	FF	0	0	0	0	0	0	0	0	0
								Ch0	Ch0-Ch1	Ch1	Ch2	Ch2-Ch3	Ch3	CH4	Ch4-Ch5	Ch5	Ch6	Ch6-Ch7	Ch7	Ch8	Ch8-Ch9	Ch9	Ch10	Ch10-Ch11	Ch11	Ch12	to	Ch17	not	used					CRC	CRC